## Sheet1
DRAFT Meter Point Schedule Template
Building Name
Author
Electricity Meter Points
Meter Point Reference | Meter Point Name | Meter Point Description | Meter Point Location | Utility | Equipment being Metered | Is this a Billing Meter Point | MID Approval Required | AMR Connection Type | Reading frequency required | Register Required (list) | Number of Phases | Direct Connect or CT | Capacity (Amps) | Mounting configuration
Thermal Meter Points
Meter Point Reference | Meter Point Name | Meter Point Description | Meter Point Location | Utility | Equipment being Metered | Is this a Billing Meter Point | MID Approval Required | AMR Connection Type | Reading frequency required | Register Required (list) | Heating/ Cooling/ Both | Temperature Range | Flow Tube mounting position | Pipe Size | Pipe orientation | Installation space length (unrestricted) | Connection Type and size | Preferred measurement technology | Max Flow Rate | Min Flow Rate | Nominal Flow Rate | Flow Measurement Threshold | Pressure loss | Glycol
Water Meter Points
Meter Point Reference | Meter Point Name | Meter Point Description | Meter Point Location | Utility | Equipment being Metered | Is this a Billing Meter Point | MID Approval Required | AMR Connection Type | Reading frequency required | Register Required (list) | Hot or Cold | Temperature Range | Flow Tube mounting position | Pipe Size | Pipe orientation | Installation space length (unrestricted) | Connection Type and size | Preferred measurement technology | Max Flow Rate | Min Flow Rate | Nominal Flow Rate | Flow Measurement Threshold | Pressure loss | Glycol | WRAS Approval Required
Gas Meter Points
Meter Point Reference | Meter Point Name | Meter Point Description | Meter Point Location | Utility | Equipment being Metered | Is this a Billing Meter Point | MID Approval Required | AMR Connection Type | Reading frequency required | Register Required (list) | Hot or Cold | Temperature Range | Flow Tube mounting position | Pipe Size | Pipe orientation | Installation space length (unrestricted) | Connection Type and size | Preferred measurement technology | Max Flow Rate | Min Flow Rate | Nominal Flow Rate | Flow Measurement Threshold | Pressure loss | Glycol
Other Meter Points (Oil, Hydrogen, Steam etc) Complete as necessary
Meter Point Reference | Meter Point Name | Meter Point Description | Meter Point Location | Utility | Equipment being Metered | Is this a Billing Meter Point | MID Approval Required | AMR Connection Type | Reading frequency required | Register Required (list) | Hot or Cold | Temperature Range | Flow Tube mounting position | Pipe Size | Pipe orientation | Installation space length (unrestricted) | Connection Type and size | Preferred measurement technology | Max Flow Rate | Min Flow Rate | Nominal Flow Rate | Flow Measurement Threshold | Pressure loss | Glycol