## Input and Results
CIBSE Guide D 2025 uppeak calculation
User entry | Symbol | Value
Building type |  | Office
Number of served floors above the main terminal (value) | N | 14
Building population (persons) | U | 672
Average interfloor height (m) | df | 3.89
Calculation
Passenger demand as a percentage of building population (%) | %UPPPD | 12%
Tartget uppeak interval (s) | UPPINTt | 30
Area per person (m²) | Ap | 0.21
Round trip time losses (%) | %LOSS | 0%
Passenger demand (persons per 5 minutes) | UPPPD | 80.64
Number of intervals required in 5 mins to achieve design interval |  | 10
Average number of passengers in car (persons) | P | 8.064
Max number of passengers car should accommodate | Pmax | 10.08
Required car platform area (m²) |  | 2.1168
Lift capacity (kg) | LC | 1000
Car area (m²) | Ac | 2.4
Distance between terminal floors (m) | D | 54.46
Time to travel between two standard pitch adjacent floors at rated speed (s) | tv | 1.556
Rated speed (m/s) | v | 2.5
Acceleration (m/s²) | a | 0.8
Jerk (m/s³) | j | 0.5
Start delay time (s) | tsd | 0.5
Levelling delay (s) | tl | 0
Flight time calculation condition |  | C
Single (1) floor flight time (s) | tf(1) | 6.7909
Door width (mm) |  | 1100
Door pre-opening time (s) | tpre | 0
Door opening time (s) | to | 1.8
Door closing time (s) | tc | 2.8
Door closing delay time (s) | tcd | 0
Time consumed in stopping (s) | ts | 10.3349
Average number of stops (value) | S | 6.2982
Average highest reversal floor (value) | H | 12.9076
Average single passenger transfer time (entry or exit) (s) | tp | 1
Average round trip time (s) | RTT | 131.7226
Number of lifts (value) | L | 5
Uppeak handling capacity (persons/5-minutes) | UPPHC | 91.8294
Uppeak interval (s) | UPPINT | 26.3445
Uppeak handling capacity as a percentage of building population (%) | %UPPHC | 13.67%
Improved design
Derating of P |  | 1
Average number of passengers in car (persons) | P | 7.064
Average number of stops (value) | S | 5.7058
Average highest reversal floor (value) | H | 12.722
Average round trip time (s) | RTT | 123.022
Passenger demand (persons per 5 minutes) | UPPPD | 80.64
Uppeak handling capacity (persons/5-minutes) | UPPHC | 80.4418
Uppeak handling capacity as a percentage of building population (%) | %UPPHC | 11.97%
Uppeak interval (s) | UPPINT | 24.6044
Capacity Factor by area (%) | %CFa | 61.81%

## Lookup tables
Look up tables
Acceleration and jerk |  |  |  |  | Car sizes |  |  |  | Design Criteria | [5 empty] | Passenger transfer time |  |  |  | Door times (based on High Speed two-panel centre opening
Speed (m/s) | Acceleration (m/s²) | Jerk (m/s³) | Min Travel |  | Rated load (kg) | Door width (mm) | Maximum car area (m²) |  | Building type | Passenger arrival rate | Interval (s) | Area per person | Min Tnom | Target Speed (m/s) | Door width (mm) | Office | Hotel | Residential | Door width (mm) | Pre-openig time (s) | Opening Time (s) | Closing Time (s)
0.4 | 0.6 | 0.4 | 0 | 0.4 | 450 | 800 | 1.3 | too small | Office | 12% | 30 | 0.21 | 20 | 2.723 | 800 | 1.5 | 2 | 2 | 800 | 0 | 1.6 | 2.4
0.63 | 0.6 | 0.4 | 12.6 | 0.63 | 630 | 800 | 1.66 | too small | Hotel | 12% | 60 | 0.3 | 25 | 2.1784 | 900 | 1.2 | 1.7 | 1.7 | 900 | 0 | 1.6 | 2.4
0.75 | 0.6 | 0.4 | 15 | 0.75 | 800 | 800 | 2 | too small | Residential | 6% | 60 | 0.3 | 25 | 2.1784 | 1100 | 1 | 1.5 | 1.5 | 1000 | 0 | 1.7 | 2.6
1 | 0.6 | 0.4 | 20 | 1 | 1000 | 1100 | 2.4 | 1000 | [6 empty] | 1200 | 0.9 | 1.4 | 1.4 | 1100 | 0 | 1.8 | 2.8
1.6 | 0.6 | 0.4 | 32 | 1.6 | 1275 | 1100 | 2.95 | 1275 | Min Tnom | 20
1.75 | 0.6 | 0.4 | 35 | 1.75 | 1350 | 1100 | 3.1 | 1350 | [6 empty] | Building type
2 | 0.6 | 0.4 | 40 | 2 | 1600 | 1100 | 3.56 | 1600 | [6 empty] | Office
2.5 | 0.8 | 0.5 | 50 | 2.5 | 1800 | 1100 | 3.88 | 1800
3 | 0.9 | 0.6 | 60 | too fast | 2000 | 1100 | 4.2 | 2000 | [6 empty] | Column
3.5 | 0.9 | 0.6 | 70 | too fast | 2500 | 1100 | 5 | 2500 | [6 empty] | 2
4 | 0.9 | 0.6 | 80 | too fast
5 | 0.9 | 0.6 | 100 | too fast
6 | 0.9 | 0.6 | 120 | too fast
7 | 0.9 | 0.6 | 140 | too fast
|  |  | Selected | 2.5

## Calculation of H
Average highest reversal floor, H
1 | 5.723e-10 | H | 12.9076 | 1 | 8.0122e-09 | HRequiredHC | 12.722
2 | 1.5315e-07 |  |  | 2 | 1.0721e-06
3 | 4.0284e-06 |  |  | 3 | 1.8799e-05
4 | 4.0986e-05 |  |  | 4 | 0.00014345
5 | 0.00024781 |  |  | 5 | 0.00069387
6 | 0.001078 |  |  | 6 | 0.0025154
7 | 0.0037368 |  |  | 7 | 0.0074735
8 | 0.010968 |  |  | 8 | 0.019195
9 | 0.028355 |  |  | 9 | 0.044108
10 | 0.066317 |  |  | 10 | 0.092844
11 | 0.14303 |  |  | 11 | 0.18203
12 | 0.2885 |  |  | 12 | 0.33658
13 | 0.55013 |  |  | 13 | 0.59244
14 | 0 |  |  | 14 | 0
15 | 0 |  |  | 15 | 0
16 | 0 |  |  | 16 | 0
17 | 0 |  |  | 17 | 0
18 | 0 |  |  | 18 | 0
19 | 0 |  |  | 19 | 0
20 | 0 |  |  | 20 | 0
21 | 0 |  |  | 21 | 0
22 | 0 |  |  | 22 | 0
23 | 0 |  |  | 23 | 0
24 | 0 |  |  | 24 | 0
25 | 0 |  |  | 25 | 0
26 | 0 |  |  | 26 | 0
27 | 0 |  |  | 27 | 0
28 | 0 |  |  | 28 | 0
29 | 0 |  |  | 29 | 0
30 | 0 |  |  | 30 | 0
31 | 0 |  |  | 31 | 0
32 | 0 |  |  | 32 | 0
33 | 0 |  |  | 33 | 0
34 | 0 |  |  | 34 | 0
35 | 0 |  |  | 35 | 0
36 | 0 |  |  | 36 | 0
37 | 0 |  |  | 37 | 0
38 | 0 |  |  | 38 | 0
39 | 0 |  |  | 39 | 0
40 | 0 |  |  | 40 | 0
41 | 0 |  |  | 41 | 0
42 | 0 |  |  | 42 | 0
43 | 0 |  |  | 43 | 0
44 | 0 |  |  | 44 | 0
45 | 0 |  |  | 45 | 0
46 | 0 |  |  | 46 | 0
47 | 0 |  |  | 47 | 0
48 | 0 |  |  | 48 | 0
49 | 0 |  |  | 49 | 0
50 | 0 |  |  | 50 | 0

## Calculation of L
L | Interval
1 | 131.7226 |  | L | 5
2 | 65.8613
3 | 43.9075
4 | 32.9306
5 | 26.3445 | 5
6 | 21.9538 | 6
7 | 18.8175 | 7
8 | 16.4653 | 8